## Table S5
Table S5. A calculation based on this quantification study to evaluate the conditions to meet the observed abundances of species on Mars: Blue=input parameters; red =mid & final results.
5a. Quantified yields from ESD-on-chlorides (this study)
Products, per 7 hours-ESD, per 100mg initial chloride | Range | Mean
Released Cl (normalized over the total Cl in initial chloride) | 0.05 - 3% | 1.1%
Normalized Cl in ClO3+ClO4 (in remaining salts) | 0.01 - 0.15% | 0.07%
Normalized Carbonates (in remaining salts) | 0.37 -0.29% | 0.33%
5b. Available chloride source on Mars
| km^2 | area ratio on Mars |  | Ref 1
Low end area [Ref 1]: 25 km^2 x 200 | 5000 | 0.0035%
High end area [Ref 2]: 25 km^2 x 640 | 16000 | 0.011% |  | Ref 2
Total surface area of Mars (km^2) | 144000000
Low end of chloride abundance [Ref 3] | 10% |  |  | Ref 3
5c. Global Dust Storm (GDS) on Mars
|  | Per year |  | Ref 4, 5, 6
Once per every three Mars years [Ref 4, 5, 6] | Occurrence probability | 0.33
Averaged GDS duration [Ref 4, 5, 6] | 10% of a Mars year | 0.1
Averaged GDS area coverage [Ref 4, 5, 6] | 80% surface | 0.8
At any site on Mars | Probability having a GDS pass | 0.026
An assumption [Ref 7] | Probability of ESD during a GDS | 0.0001 |  | Ref 7
At any site on Mars | Probability of ESD | 0.00026
a Mars year (Earth hour) | 16488 (hours)
At any site on Mars | Total duration of a GDS (hours) | 435
At any site on Mars | Duration of ESD by a GDS (hour) | 0.0435
5d. Time duration (%) in Amazonian to generate the Phoenix (per)chlorate abundance (0.7%) at any site on Mars
Normalized Cl in (ClO3+ClO4) formed from 100% chloride in 7 hour-ESD [this study] | 0.07% | ratio |  | * was wt% but simplified here as mol %
High end of (Per)chlorates in Phoenix top soil* [Ref 8,9] | 0.7% | 10 |  | Ref 8, 9
At any site, to convert 0.07% of Cl in 100% chloride into ClO3/ClO4 | Martian years needed (by GDS-ESD) | 160.9195
At any site, to accumulate ClO3/ClO4 to Phoenix abundance (0.7%) | Martian years needed (by GDS-ESD) | 1609.1954
From a source of 10% chloride [Ref 3] | Martian years needed (by GDS-ESD) | 16091.954
Low & high end of chloride-bearing area ratio [Ref 1, 2] |  | low end: 0.0035% | high end: 0.011%
To generate phoenix abundance with limited chloride source | Martian years needed (by GDS-ESD) | 459770114.9425 | 146290491.1181
Total martian years in Amazonian period | 2900000000
% of the needed Martian years in the whole Amazonian period |  | 15.85% | 5.044%
E. Time duration (%) in Amazonian to generate the high end ofcarbonate abundance (5%) at any site on Mars
Normalized carbonate concentration formed from 100%chloride by 7 hours-ESD | 0.33% | ratio |  | * was wt% but simplified here as mol %
High lend of carbonate abundance in Mars top soil* [Ref 10, 11, 12] | 5% | 15.1515 |  | Ref 10, 11, 12
At any site, to move 0.33% cation from 100% chloride into carbonates | Martian years needed (by GDS-ESD) | 160.9195
At any site, to accumulate carbonate concentration to 5 wt% | Martian years needed (by GDS-ESD) | 2438.1749
From a source of 10% chloride [Ref 3] | Martian years needed (by GDS-ESD) | 24381.7485
Low & high end of chloride-bearing area ratio [Ref 1, 2] |  | low end: 0.0035% | high end: 0.011%
To generate 5% carbonate with limited chloride source | Martian years needed (by GDS-ESD) | 696621386.2766 | 221652259.2698
Total martian years in Amazonian period | 2900000000
% of the needed Martian years in the whole Amazonian period |  | 24.02% | 7.643%
F. Thickness of top soil lifted by a GDS in a Martian year to generate HCl number density found by TGO in the dusty season of MY34 & 35
note: the life time of HCl in Mars atmosphere can be several months, thus Cl (in form of HCl) will be accumulated in atmosphere during a GDS
Averaged GDS area coverage per year [Ref 4, 5, 6] |  | 0.8
An assumption [Ref 7] | Probability of ESD during a GDS | 0.0001
To have GDS-ESD over whole Mars surface area | Probability | 8e-05
Total surface area on Marswhere GDS-ESD occurred (km2) |  | 11520
Low & high end of chloride-bearing area ratio [Ref 1, 2] |  | low end: 0.0035% | high end: 0.011%
The GDS-ESD occurred area with chloride source (km2) | Km^2 | 0.4032 | 1.2672
Assumed "thickness oftop soils lifted by a GDS" | 1 cm to 10 cm (i.e., Km) | 1e-05 | 0.0001
Volume of source materail with 10% chloride to be lifted and affected by GDS-ESD | Km^3 | 4.032e-07 | 1.2672e-05
Assume NaCl as the major chloride that has a density of | 2.17 g/cm3
total mass of NaCl to be lifted and GDS-ESD-affected (g) | grams | 874944000 | 27498240000
total mass of Cl to be lifted and ESD-affected (61% of NaCl) | grams | 533715840 | 16773926400
Normalized Cl released from 100% chloride in 7 hour-ESD [this study] | 1.1%
released Cl during a 7 hours GDS-ESD | grams | 5870874.24 | 184513190.4
Averaged GDS duration [Ref 4, 5, 6] = 10% of a martian year | 1648.8 hours
to ratio 7 hours | 235.5429
total released Cl and accumulated (g) over a GDS duration | grams | 1382842492.416 | 43460764047.36
molar mass of Cl (grams) | 35.45
total mole of Cl released and accumulated (mole) over a GDS duration |  | 39008250.8439 | 1225973597.9509
number of atom per mole (Avogadro constant) | 6.022e+23
total number of Cl atom (to form HCl) over a GDS duration |  | 2.3491e+31 | 7.3828e+32
volume of Mars atmosphere-layer below 40km (cm3) | 5.8656e+24
average Cl number density in < 40 km atmosphere layer (molecule/cm3) |  | 4004844.6164 | 125866545.0872
HCl number density by TGO (in a layer from 10 km to 40km) of My34 &35 [Ref 13] |  | 2000000 | 200000000 | Ref 13